## Sheet1
Model Inputs | [7 empty] | Model Outputs | [7 empty] | Calculations
| (Only change/provide the blue indicated values. Black indicates computed values) | [7 empty] | Operating Mode |  | TSA |  |  |  |  | Operating Mode |  |  | TSA
| Feed gas specifications |  |  | Product gas specifications |  |  |  |  | Product withdrawal |  | During Desorption |  |  | (based on Selectivity) | [15 empty] | species 1
| Flow rate (F_T) | mol/hr | 1932931.0345 | Target Purity | % | 95 |  |  | Product purity (%) |  | 57.7292 |  | (red, if target purity not met) |  |  | Calculations for Adsorption step (based on single-site Langmuir Model) | [13 empty] | Isotherm plotting data
| Molar composition | yf_1 (prod.) | 0.00039 | Target Recovery | % | 90 |  |  | Product recovery**** (%) |  | 100 | [5 empty] | b1 | 2.273 |  | c1 | 0.015733 |  | b1*c1 | 0.035762 |  | q1 | 0.186 |  |  | T= | 25 | deg. C |  |  |  |  | T= | 100 | deg. C
|  | yf_2 | 0.78961 | Pressure | bar | 1 |  |  | Product flow rate (mol/hr) |  | 2611.6527 | (total flow rate including impurities) |  |  |  |  | b2 | 0.001466 |  | c2 | 31.8543 |  | b2*c2 | 0.046698 |  | q2 | 0.25194 |  |  | pressure (bar) | solid loading (mol/kg) |  | b | c | b*c |  | pressure (bar) | solid loading (mol/kg) |  | b | c | b*c
|  | yf_3 | 0.21 | Temperature | deg. C | 25 | [10 empty] | b3 | 0 |  | c3 | 8.4718 |  | b3*c3 | 0 |  | q3 | 0 |  |  | 0 | 0 |  | 2.273 | 0 | 0 |  | 0 | 0 |  | 0.1165 | 0 | 0
|  | yf_4 | 0 | [5 empty] | Column sizing |  |  |  | Utilities |  |  |  | b4 | 0 |  | c4 | 0 |  | b4*c4 | 0 |  | q4 | 0 |  |  | 0.01 | 2.6931 |  | 2.273 | 0.40342 | 0.91697 |  | 0.01 | 0.20376 |  | 0.1165 | 0.32233 | 0.037551
|  | Total | 1 | Operating Conditions* |  |  |  |  | No of columns*** | 4 | (cont. o/p) |  | Power | 7.0378 | kW | [14 empty] | 0.05 | 4.6219 |  | 2.273 | 2.0171 | 4.5848 |  | 0.05 | 0.88997 |  | 0.1165 | 1.6117 | 0.18776
| Pressure (Pf) | bar | 1 | Cycle duration | hr | 1 |  |  | Column Length | 3.9715 | m |  | Heating duty*^ | 10.1012 | kW | Amount adsorbed/retained within the column after adsorption | [7 empty] | Most selective gas adsorption | [5 empty] | 0.1 | 5.0764 |  | 2.273 | 4.0342 | 9.1697 |  | 0.1 | 1.537 |  | 0.1165 | 3.2233 | 0.37551
| Temperature (Tf) | deg. C | 25 | Adsorption | hr | 0.5 |  |  | Column Diameter | 0.7943 | m |  | Eq. Work | 66.1705 | kJ/mol prod |  | n_ads_1 | 185.5879 | mol/m3 |  | 0.1209 | mol/kg |  | sp. 1 | 1 | f_k | 376.9216 |  |  | 0.15 | 5.2484 |  | 2.273 | 6.0513 | 13.7545 |  | 0.15 | 2.0286 |  | 0.1165 | 4.835 | 0.56327
|  |  |  | Desorption | hr | 0.5 |  |  | Total adsorbent | 12077.2636 | kg | [5 empty] | n_ads_2 | 262.5255 | mol/m3 |  | 0.17103 | mol/kg |  | species 2 | 0 |  | 0 |  |  | 0.2 | 5.3389 |  | 2.273 | 8.0684 | 18.3393 |  | 0.2 | 2.4147 |  | 0.1165 | 6.4467 | 0.75102
| Equilibrium Data: Isotherm Parameters |  |  | Ads. Pressure (Pads) | bar | 1 |  |  | L/D ratio | 5 | [6 empty] | n_ads_3 | 2.9651 | mol/m3 |  | 0.0019317 | mol/kg |  | species 3 | 0 |  | 0 |  |  | 0.25 | 5.3947 |  | 2.273 | 10.0854 | 22.9242 |  | 0.25 | 2.7261 |  | 0.1165 | 8.0584 | 0.93878
| Maximum adsorption capacity (qs) |  |  | Des. Pressure* (Pdes) | bar | 1 | [10 empty] | n_ads_4 | 0 | mol/m3 |  | 0 | mol/kg |  | species 4 | 0 |  | 0 |  |  | 0.3 | 5.4325 |  | 2.273 | 12.1025 | 27.509 |  | 0.3 | 2.9825 |  | 0.1165 | 9.67 | 1.1265
| qs_1 | mol/kg | 5.63 | Ads. Temperature (Tads) | deg. C | 25 | (if DIV/0, change desorption pressure/temperature) | [16 empty] | 1-most selective, 0-not selective | [5 empty] | 0.35 | 5.4599 |  | 2.273 | 14.1196 | 32.0939 |  | 0.35 | 3.1973 |  | 0.1165 | 11.2817 | 1.3143
| qs_2 | mol/kg | 5.84 | Des. Temperature** (Tdes) | deg. C | 40 | [23 empty] | 0.4 | 5.4806 |  | 2.273 | 16.1367 | 36.6787 |  | 0.4 | 3.3798 |  | 0.1165 | 12.8934 | 1.502
| qs_3 | mol/kg | 0 | Mode (PSA/VSA/TSA/PTSA) |  | TSA | [9 empty] | Calculations for Desorption step | [13 empty] | 0.45 | 5.4968 |  | 2.273 | 18.1538 | 41.2635 |  | 0.45 | 3.5369 |  | 0.1165 | 14.505 | 1.6898
| qs_4 | mol/kg | 0 | [13 empty] | b1 | 1.1197 |  | c1 | 0.01498 |  | b1*c1 | 0.016773 |  | q1 | 0.089973 |  |  | 0.5 | 5.5098 |  | 2.273 | 20.1709 | 45.8484 |  | 0.5 | 3.6735 |  | 0.1165 | 16.1167 | 1.8776
| Arrhenius parameter (b0) |  |  | Others (design related) | [12 empty] | b2 | 0.0010803 |  | c2 | 30.3284 |  | b2*c2 | 0.032763 |  | q2 | 0.18231 |  |  | 0.55 | 5.5205 |  | 2.273 | 22.188 | 50.4332 |  | 0.55 | 3.7933 |  | 0.1165 | 17.7284 | 2.0653
| b0_1 | mol/m3 | 8.65e-07 | Adsorbent density | kg/m3 | 1535 | [10 empty] | b3 | 0 |  | c3 | 8.066 |  | b3*c3 | 0 |  | q3 | 0 |  |  | 0.6 | 5.5295 |  | 2.273 | 24.2051 | 55.018 |  | 0.6 | 3.8993 |  | 0.1165 | 19.3401 | 2.2531
| b0_2 | mol/m3 | 2.5e-06 | Packing density | (1 - e) | 0.65 | [10 empty] | b4 | 0 |  | c4 | 0 |  | b4*c4 | 0 |  | q4 | 0 |  |  | 0.65 | 5.5371 |  | 2.273 | 26.2222 | 59.6029 |  | 0.65 | 3.9938 |  | 0.1165 | 20.9517 | 2.4408
| b0_3 | mol/m3 | 0 | Bed voidage | e | 0.35 | [23 empty] | 0.7 | 5.5436 |  | 2.273 | 28.2393 | 64.1877 |  | 0.7 | 4.0784 |  | 0.1165 | 22.5634 | 2.6286
| b0_4 | mol/m3 | 0 | Max. diameter | m | 1 | [9 empty] | Amount retained within the column after desorption | [7 empty] | Working capacity (delta n) |  |  | For volume |  |  | 0.75 | 5.5493 |  | 2.273 | 30.2563 | 68.7726 |  | 0.75 | 4.1548 |  | 0.1165 | 24.1751 | 2.8163
| Energy parameter (dU) |  |  | Pressure drop | bar/m | 0.001 | [10 empty] | n_des_1 | 89.7757 | mol/m3 |  | 0.058486 | mol/kg |  | dn_1 | 95.8122 | mol/m3 | 95.8122 |  |  | 0.8 | 5.5543 |  | 2.273 | 32.2734 | 73.3574 |  | 0.8 | 4.2239 |  | 0.1165 | 25.7867 | 3.0041
| dU_1 | J/mol | -36641 | Column L/D ratio | L/D >= 5 | 5 | [10 empty] | n_des_2 | 192.5114 | mol/m3 |  | 0.12541 | mol/kg |  | dn_2 | 70.0141 | mol/m3 | 0 |  |  | 0.85 | 5.5587 |  | 2.273 | 34.2905 | 77.9422 |  | 0.85 | 4.2869 |  | 0.1165 | 27.3984 | 3.1918
| dU_2 | J/mol | -15800 | [13 empty] | n_des_3 | 2.8231 | mol/m3 |  | 0.0018391 | mol/kg |  | dn_3 | 0.14203 | mol/m3 | 0 |  |  | 0.9 | 5.5626 |  | 2.273 | 36.3076 | 82.5271 |  | 0.9 | 4.3445 |  | 0.1165 | 29.0101 | 3.3796
| dU_3 | J/mol | 0 | Others | [12 empty] | n_des_4 | 0 | mol/m3 |  | 0 | mol/kg |  | dn_4 | 0 | mol/m3 | 0 |  |  | 0.95 | 5.5661 |  | 2.273 | 38.3247 | 87.1119 |  | 0.95 | 4.3973 |  | 0.1165 | 30.6218 | 3.5674
| dU_4 | J/mol | 0 | avg. Cp/Cv | g | 1.4 | [9 empty] | Calculations for Column Sizing | [13 empty] | 1 | 5.5693 |  | 2.273 | 40.3418 | 91.6967 |  | 1 | 4.446 |  | 0.1165 | 32.2334 | 3.7551
| Kinetic Data |  |  | isentropic efficiency | h | 0.75 | [10 empty] | Feed flow rate |  |  |  | 1932931.0345 | mol/hr | or, | 47913.8637 | m3/hr | 13.3094 | m3/s
| We assume that adsorption/desorption are fast and quilibrium controlled,and the column is utilized 100% during adsorption |  |  | adsorbent heat capacity | J/g/K | 0.92 | [10 empty] | Total gas fed during adsorption to each train: |  |  |  | 966465.5172 | mol | or, | 23956.9318 | m3
|  |  |  | gas heat capacity | J/mol/K | 1 | [10 empty] | Flow of most-selective gas species (f_k) |  |  |  | 376.9216 | mol | or, | 9.3432 | m3
[17 empty] | Required total adsorbent volume(V_T): |  |  |  | 3.934 | m3 | (taking only the most selective gas species as basis)
[17 empty] | Diameter if one column is used |  |  |  | 1.0008 | m
| ^ We assume that the mass transfer rate for adsorption and desorption are same to each other and varies linearly with column initial condition at cyclic steady state (CSS) | [15 empty] | No of columns per train |  |  |  | 2
| * For TSA, the desorption pressure should not be different than the adsorption pressure | [15 empty] | Revised Column diameter |  |  |  | 0.7943 | m
| * For PSA, the desorption temperature should not be different than the adsorption temperature | [15 empty] | Column length |  |  |  | 3.9715 | m |  | Adsorbent amount = |  | 6038.6318 | kg
**** The Model is based on 100 recovery of the most-selective gas species
| *^ We assume that heat integration efficiency is 95% | [14 empty] | Calaculations for Process Performance
[16 empty] | Amount of gases released during adsorption step (Unadsorbed gas) | [5 empty] | Composition at adsorption outlet |  |  |  | Recovery at ads outlet
[17 empty] | na_1 | 0 | mol |  |  |  | ya_1 | 0 |  | 0
[17 empty] | na_2 | 762855.4042 | mol |  |  |  | ya_2 | 0.78986 |  | 0.99964
[17 empty] | na_3 | 202957.1999 | mol |  |  |  | ya_3 | 0.21014 |  | 1
[17 empty] | na_4 | 0 | mol |  |  |  | ya_4 | 0 |  | 0
[16 empty] | Amount of gases released during desorption step | [5 empty] | Composition at desorption outlet |  |  |  | Recovery at des outlet
[17 empty] | nd_1 | 376.9216 | mol |  |  |  | yd_1 | 0.57729 |  | 1
[17 empty] | nd_2 | 275.4329 | mol |  |  |  | yd_2 | 0.42185 |  | 0.00036092
[17 empty] | nd_3 | 0.55874 | mol |  |  |  | yd_3 | 0.00085577 |  | 2.753e-06
[17 empty] | nd_4 | 0 | mol |  |  |  | yd_4 | 0 |  | 0
[16 empty] | Calculations for Energy consumption | [7 empty] | heat of desorption
[17 empty] | Feed compressor power |  |  |  | 3.5189 | kW |  | species 1 | 3836.3285 | W
[17 empty] | Desorption vacuum pump |  |  |  | 0 | kW |  | species 2 | 1208.8444 | W
[17 empty] | Product compressor |  |  |  | 0 | kW |  | species 3 | 0 | W
[17 empty] | Column Heating duty |  |  |  | 5.0506 | kW |  | species 4 | 0 | W
Overall Mass Balance
[17 empty] | Train 1 | [6 empty] | Train 2 | [6 empty] | Continuous operation
[19 empty] | Inlet |  | Outlet |  |  |  |  | Inlet |  | Outlet |  |  |  |  | Inlet |  | Outlet
[19 empty] | Step 1 | Step 2 | Step 1 | Step 2 |  |  |  | Step 1 | Step 2 | Step 1 | Step 2 |  |  |  | Step 1 | Step 2 | Step 1 | Step 2
[18 empty] | Mode | [6 empty] | Mode
[17 empty] | Flow rate (mol/hr) | species 1 | 753.8431 | 0 | 0 | 753.8431 | + | Flow rate (mol/hr) | species 1 | 0 | 753.8431 | 753.8431 | 0 | = | Flow rate (mol/hr) | species 1 | 753.8431 | 753.8431 | 753.8431 | 753.8431
[18 empty] | species 2 | 1526261.6741 | 0 | 1525710.8084 | 550.8658 |  |  | species 2 | 0 | 1526261.6741 | 550.8658 | 1525710.8084 |  |  | species 2 | 1526261.6741 | 1526261.6741 | 1526261.6741 | 1526261.6741
[18 empty] | species 3 | 405915.5172 | 0 | 405914.3998 | 1.1175 |  |  | species 3 | 0 | 405915.5172 | 1.1175 | 405914.3998 |  |  | species 3 | 405915.5172 | 405915.5172 | 405915.5172 | 405915.5172
[18 empty] | species 4 | 0 | 0 | 0 | 0 |  |  | species 4 | 0 | 0 | 0 | 0 |  |  | species 4 | 0 | 0 | 0 | 0
[17 empty] | Total (mol/hr) |  | 1932931.0345 | 0 | 1931625.2081 | 1305.8264 |  | Total (mol/hr) |  | 0 | 1932931.0345 | 1305.8264 | 1931625.2081 |  | Total (mol/hr) |  | 1932931.0345 | 1932931.0345 | 1932931.0345 | 1932931.0345
[17 empty] | Each column in Train 1 | [6 empty] | Each column in Train 2
[19 empty] | Inlet |  | Outlet |  |  |  |  | Inlet |  | Outlet
[19 empty] | Step 1 | Step 2 | Step 1 | Step 2 |  |  |  | Step 1 | Step 2 | Step 1 | Step 2
[17 empty] | Flow rate (mol/hr) | species 1 | 376.9216 | 0 | 0 | 376.9216 |  | Flow rate (mol/hr) | species 1 | 0 | 376.9216 | 376.9216 | 0
[18 empty] | species 2 | 763130.8371 | 0 | 762855.4042 | 275.4329 |  |  | species 2 | 0 | 763130.8371 | 275.4329 | 762855.4042
[18 empty] | species 3 | 202957.7586 | 0 | 202957.1999 | 0.55874 |  |  | species 3 | 0 | 202957.7586 | 0.55874 | 202957.1999
[18 empty] | species 4 | 0 | 0 | 0 | 0 |  |  | species 4 | 0 | 0 | 0 | 0
[17 empty] | Total (mol/hr) |  | 966465.5172 | 0 | 965812.6041 | 652.9132 |  | Total (mol/hr) |  | 0 | 966465.5172 | 652.9132 | 965812.6041